## Sheet1
Setting | Units | Minimum Value | Maximum Value | Increment | Default Value | Comments
Ventilator Settings
Tidal Volume | Percent of Bag Compression(%) | 10 | 100 | 5
Respiratory Rate | Breaths per minute | 5 | 40 | 1
Inspiratory Time | Seconds | 0.5 | 3 | 0.1
AC mode Threshold Pressure | CM H2O | 1 | 5 | 1
Plateau Pressure Pause | Seconds | 0.1 | 0.5 | 0.05
Alarm Settings
High PIP Alarm | CM H2O | 10 | 40 | 1
Low PIP Alarm | CM H2O | 0 | 40 | 1
High PEEP Alarm | CM H2O | 1 | 30 | 1
Low PEEP Alarm | CM H2O | 0 | 30 | 1
Low Plateau Pressure Alarm | CM H2O | 1 | 40 | 1