## Sheet1
Input/Output | Connections | Arduino Mega Pin | Comments
Momentary Buttons (active LOW)
TV Change | Digital Input |  | Command change of tidal volume setting
Inspiration Time Change | Digital Input |  | Command change of inspiration time setting
Respiratory Rate Change | Digital Input |  | Command change of the respiratory rate setting
AC Mode Threshold Pressure Change | Digital Input |  | Command change of the pressure below the Low PEEP setting for which a breath will be given by the ventilator
Plateau Pause Time Change | Digital Input |  | Change hold time after inhalation
Future Version Button | Digital Input |  | No functions yet
High Pressure Alarm Setting | Digital Input |  | Command change to high pressure alarm set point
Low Pressure Alarm Setting | Digital Input |  | Command change to low pressue alarm set point
High PEEP Alarm Setting | Digital Input |  | Command change to high PEEP alarm set point
Low PEEP Alarm Setting | Digital Input |  | Command change to low PEEP alarm set point
Low PlateauPressure Setting | Digital Input |  | Command change to the low plateau pressure setting - used for disconnect alarm
Future Version 2 Button | Digital Input |  | No functions yet
Future Version 3 Button | Digital Input |  | No functions yet
Future Version 4 Button | Digital Input |  | No functions yet
Limit Switch | Interrupt
Alarm Silence Button | Interrupt
Rotary Encoder
Encoder Channel A | Interrupt 3
Encoder Channel B | Interrupt 4
Encoder Momentary Button | Interrupt 5 |  | Confirms change to setting
Toggle Switches
AC/VC Mode Switch | Digital Input 13 |  | Selects between AC and VC modes
LCD Screens
Parameter LCD Screen | Param RS Pin
Param Enable Pin
Param DB4
Param DB5
Param DB6
Param DB7
Alarm LCD Screen | Alarm RS Pin
Alarm Enable Pin
Alarm DB4
Alarm DB5
Alarm DB6
Alarm DB7
Sensors
Pressure Transducer | SDA
SCL
Motro Controller
RoboClaw | RX
TX